## Sheet1
Qty | Value | Parts | Device | Package | Description | Mouser #
Resistors
4 | 100R | R23, R25, R33, R41 | R-EU_R0603 | R0603 | RESISTOR, European symbol
4 | 220R | R1, R3, R5, R6 | R-EU_R0603 | R0603 | RESISTOR, European symbol
2 | 510R | R15, R17 | R-EU_R0603 | R0603 | RESISTOR, European symbol
1 | 2K | R18 | R-EU_R0603 | R0603 | RESISTOR, European symbol
1 | 10k | R13 | R-EU_R0603 | R0603 | RESISTOR, European symbol
4 | 24K9 | R9, R10, R11, R12 | R-EU_R0603 | R0603 | RESISTOR, European symbol
8 | 33K | R20, R22, R27, R30, R32, R35, R36, R40 | R-EU_R0603 | R0603 | RESISTOR, European symbol
2 | 47K | R14, R16 | R-EU_R0603 | R0603 | RESISTOR, European symbol
4 | 75K | R21, R28, R39, R42 | R-EU_R0603 | R0603 | RESISTOR, European symbol
12 | 100K | R2, R4, R7, R8, R19, R24, R26, R29, R31, R34, R37, R38 | R-EU_R0603 | R0603 | RESISTOR, European symbol
Caps
4 | 18p-22p C0G/NPO | C5, C6, C11, C12 | C-EUC0603 | C0603 | CAPACITOR, European symbol
4 | 330p-560p C0G/NPO | C31, C32, C34, C35 | C-EUC0603 | C0603 | CAPACITOR, European symbol
15 | 100n | C7, C8, C9, C10, C13, C14, C15, C17, C19, C20, C25, C26, C29, C30, C33 | C-EUC0603 | C0603 | CAPACITOR, European symbol
4 | 470n | C16, C18, C21, C22 | C-EUC0603 | C0603 | CAPACITOR, European symbol
2 | 1uF | C27, C28 | C-EUC0603 | C0603 | CAPACITOR, European symbol
2 | 10uF | C23, C24 | C-EUC1206K | C1206K | CAPACITOR, European symbol
2 | 10uF | C1, C4 | CPOL-EUB | PANASONIC_B | POLARIZED CAPACITOR, European symbol
2 | 22uF | C2, C3 | CPOL-EUC | PANASONIC_C | POLARIZED CAPACITOR, European symbol
Semi's
1 | 10uH | L1 | WE-LQ_1210_744032001 | WE-LQ_M | SMD Inductor
2 | 1N5819HW | D1, D2 | DIODE_DIODE-SOD123 | DIODE_SOD123 | DIODE
1 | DAC8565IAPW | U1 | DAC8565IAPW | SOP65P640X120-16N | Quad Channel DAC
1 | ADP150AUJZ-3.3-R7 | U2 | ADP150AUJZ-3.3-R7 | SOT95P280X100-5N | IC REG LINEAR 2V 150MA 5TSOT
1 | LD1117S50TR | U3 | LD1117S50TR | SOT223 | http://octopart.com/ld1117s50tr-stmicroelectronics-529395
2 | OPA2172IDR | IC1, IC2 | TL072D | SO08 | OP AMP
1 | LM4040-5V | IC3 | LM4041B12DBZ | DBZ_R-PDSO-G3 | PRECISION MICROPOWER SHUNT VOLTAGE REFERENCE
2 | MCP6002SMT | IC4, IC5 | MCP6002SMT | SOIC8 | Dual General Op Amp
4 | MMBT3904 | Q1, Q2, Q3, Q4 | MMBT3904 | SOT-23 | 305010013
Misc
2 | PEC11R | ENC_L, ENC_R | PEC11R | PEC11R-4XXXK-SXXXX | Incremental encoder 24 detents 24 pulses Bourns | 858-EN11-HSM1BF20
1 | POWER HEADER | POWER! | SMT PIN HEADERS | 2X05_SMT_HEADER
12 | PJ301_THONKICONN | CV1, CV2, CV3, CV4, CV_A, CV_B, CV_C, CV_D, TR1, TR2, TR3, TR4 | PJ301_THONKICONN | WQP_PJ_301M6
1 | TEENSY_3.1-3.2_DIL | TEENSY_3.2 | TEENSY_3.1-3.2_DIL | TEENSY_3.0-3.2&LC_DIL | Teensy 3.1 or 3.2 in a DIL Layout.
2 |  | SW_B, SW_T | TAC_SWITCHPTH | TACTILE-PTH | Tactile Switches 6.0X2.8MM 160G | 612-TL1105SP
1 | OLED | OLED | 1_3_OLED_FOR_1U | 1_3_OLED_FOR_1U | https://github.com/Shayshez/1_3_OLED_FOR_1U