## Sheet1
Qty | Value | Device | Package | Parts | Mouser | Description | ALLIED_NUMBER | ALLIED_PRICE-STOCK | ARROW_PART_NUMBER | ARROW_PRICE-STOCK | AVAILABILITY | DESCRIPTION | HEIGHT | MANUFACTURER_NAME | MANUFACTURER_PART_NUMBER | MF | MP | MPN | PACKAGE | PRICE | RS_PART_NUMBER | RS_PRICE-STOCK | SPICEPREFIX | VALUE | WE-NUMBER
4 | 100R | R-EU_R0603 | R0603 | R23, R25, R33, R41 | 603-RC0603FR-07100RL | RESISTOR, European symbol | [16 empty] | R
4 | 220R | R-EU_R0603 | R0603 | R1, R3, R5, R6 | 603-RC0603FR-07220RL | RESISTOR, European symbol | [16 empty] | R
2 | 510R | R-EU_R0603 | R0603 | R15, R17 | 603-RC0603FR-07510RL | RESISTOR, European symbol | [16 empty] | R
1 | 2K | R-EU_R0603 | R0603 | R18 | 603-RC0603FR-102KL | RESISTOR, European symbol | [16 empty] | R
1 | 10k | R-EU_R0603 | R0603 | R13 | 603-RC0603FR-0710KL | RESISTOR, European symbol | [16 empty] | R
4 | 24K9 | R-EU_R0603 | R0603 | R9, R10, R11, R12 | 603-RC0603FR-0724K9L | RESISTOR, European symbol | [16 empty] | R
8 | 33K | R-EU_R0603 | R0603 | R20, R22, R27, R30, R32, R35, R36, R40 | 603-RC0603FR-1333KL | RESISTOR, European symbol | [16 empty] | R
2 | 47K | R-EU_R0603 | R0603 | R14, R16 | 603-RC0603FR-0747KL | RESISTOR, European symbol | [16 empty] | R
4 | 75K | R-EU_R0603 | R0603 | R21, R28, R39, R42 | 603-AC0603FR-0775KL | RESISTOR, European symbol | [16 empty] | R
12 | 100K | R-EU_R0603 | R0603 | R2, R4, R7, R8, R19, R24, R26, R29, R31, R34, R37, R38 | 603-RC0603FR-07100KL | RESISTOR, European symbol | [16 empty] | R
4 | 22p | C-EUC0603 | C0603 | C5, C6, C11, C12 |  | CAPACITOR, European symbol
4 | 330p-560p | C-EUC0603 | C0603 | C31, C32, C34, C35 |  | CAPACITOR, European symbol
15 | 100n | C-EUC0603 | C0603 | C7, C8, C9, C10, C13, C14, C15, C17, C19, C20, C25, C26, C29, C30, C33 |  | CAPACITOR, European symbol
4 | 470n | C-EUC0603 | C0603 | C16, C18, C21, C22 |  | CAPACITOR, European symbol
2 | 1uF | C-EUC0603 | C0603 | C27, C28 |  | CAPACITOR, European symbol
2 | 10uF | C-EUC1206K | C1206K | C23, C24 |  | CAPACITOR, European symbol
2 | 10uF | CPOL-EUB | PANASONIC_B | C1, C4 |  | POLARIZED CAPACITOR, European symbol | [16 empty] | C
2 | 22uF | CPOL-EUC | PANASONIC_C | C2, C3 |  | POLARIZED CAPACITOR, European symbol | [16 empty] | C
1 | 10uH | WE-LQ_1210_744032001 | WE-LQ_M | L1 | 963-LB3218T100K | SMD Inductor | [18 empty] | 744032001/1uH
2 | 1N5819HW | DIODE_DIODE-SOD123 | DIODE_SOD123 | D1, D2 |  | DIODE
4 | MMBT3904LT1G | SMD-TRANSISTORS-NPN-40V-200MA-MMBT3904LT1G(SOT-23) | SOT-23 | Q1, Q2, Q3, Q4 |  | 305010013 | [11 empty] | MMBT3904LT1G | [5 empty] | MMBT3904LT1G
1 | DAC8565IAPW | DAC8565IAPW | SOP65P640X120-16N | U1 |  | Quad Channel DAC |  |  |  |  | Good | 16-Bit, Quad Channel, Ultra-Low Glitch, Voltage Output DAC with 2.5V, 2ppm/C Internal eference 16-TSSOP -40 to 105 |  |  |  | Texas Instruments | DAC8565IAPW |  | TSSOP-16 Texas Instruments | 10.78 USD
1 | LM4040-5V | LM4041B12DBZ | DBZ_R-PDSO-G3 | IC3 |  | PRECISION MICROPOWER SHUNT VOLTAGE REFERENCE
2 | TL072D | TL072D | SO08 | IC1, IC2 |  | OP AMP
2 | MCP6002SMT | MCP6002SMT | SOIC8 | IC4, IC5 |  | Dual General Op Amp
1 | LD1117S50TR | LD1117S50TR | SOT223 | U3 | 511-LD1117S50 | http://octopart.com/ld1117s50tr-stmicroelectronics-529395 |  |  |  |  | Good | LD1117 Series 1300 mA 5 V Fixed Output Positive Voltage LDO Regulator - SOT-223 |  |  |  | STMicroelectronics | LD1117S50TR |  | SOT-223 STMicroelectronics | 0.19 USD
1 | MIC803-46D2VM3TR | MIC803-46D2VM3TR | SOT95P230X110-3N | IC6 |  | 3-pin Microprocessor Supervosor Circui |  |  | MIC803-46D2VM3TR |  |  | 3-pin Microprocessor Supervosor Circui | mm | Micrel | MIC803-46D2VM3TR
1 | ADP150AUJZ-3.3-R7 | ADP150AUJZ-3.3-R7 | SOT95P280X100-5N | U2 |  | IC REG LINEAR 2V 150MA 5TSOT |  |  |  |  | Good | LDO Regulator Pos 2V 0.15A 5-Pin TSOT T/R |  |  |  | Analog Devices | ADP150AUJZ-2.0-R7 |  | TSOT-23 Analog Devices | 0.65 USD
1 | 2X5 Male Pin Header | POWER | POWER_10 | J1
2 |  | TAC_SWITCHPTH | TACTILE-PTH | SW_B, SW_T | 612-TL1105SP | Momentary Switch
1 | TEENSY 3.2 | TEENSY_3.2 | TEENSY_3.2 | TEENSY_3.2 |  | https://store.oshpark.com/products/teensy-3-1
1 | OLED | 1U_1.3_OLED | 1U_1.3_OLED_2 | OLED |  | https://github.com/Shayshez/1_3_OLED_FOR_1U
12 | THONKICONN | PJ301_PJ301_THONKICONN | PJ301_WQP_PJ_301M6 | CV1, CV2, CV3, CV4, CV_A, CV_B, CV_C, CV_D, TR1, TR2, TR3, TR4
2 | Encoder | PEC11R | PEC11R-4XXXK-SXXXX | ENC_L, ENC_R |  | Incremental encoder 24 detents 24 pulses Bourns 24 Pulse Incremental Mechanical Rotary Encoder with a 6 mm Flat Shaft (Not Indexed), Through Hole | 70407906 | https://www.alliedelec.com/bourns-pec11r-4215k-s0024/70407906/ | PEC11R-4215K-S0024 | http://uk.rs-online.com/web/p/products/1674651 |  | Incremental encoder 24 detents 24 pulses Bourns 24 Pulse Incremental Mechanical Rotary Encoder with a 6 mm Flat Shaft (Not Indexed), Through Hole | mm | Bourns | PEC11R-4215K-S0024 | [5 empty] | 1674651 | http://uk.rs-online.com/web/p/products/1674651
3 | 3M/6MM standoffs | For screen mounting
3 | 3M Nylon screws | For screen mounting